## RocketPCR
	BOM PocketPCR

Id	Designator	Quantity	Designation	Package
1	L1	1	L	L_1206_3216Metric
2	U2	1	SAMD21G18B-A changed from SAML21	TQFP-48_7x7mm_Pitch0.5mm
3	S1	1	OLED_DISPLAY	OLED_096_1_Flip
4	Y1	1	Crystal 32.765	Crystal_SMD_3215-2pin_3.2x1.5mm
5	LED2,LED1	2	LED	LED-0805
6	U1	1	TLV1117-33	SOT-223
7	J3	1	USB_C_Receptacle	USB_C_Receptacle_Amphenol_12401610E4-2A
8	J2	1	Conn_02x05_Odd_Even	Pin_Header_Straight_2x05_Pitch1.27mm_SMD
9	SW1	1	Rotary_Encoder_Switch	RotaryEncoder_Alps_EC11E-Switch_Vertical_H20mm
10	Q2,Q1,Q3	3	Q_NMOS_GSD	SOT-23
11	J1	1	Conn_01x02_Male	PinHeader_1x02_P2.54mm_Vertical
12	C2	1	100uF,35V	C_1206_3216Metric
13	C3,C5	2	22uF	C_1206_3216Metric
14	C4,C1,C12,C14,C16	5	1uF	C_0805_2012Metric
15	C6,C7,C8,C9	4	100nF	C_0805_2012Metric
16	R4,R7	2	390k	R_0805_2012Metric
17	C10,C11	2	22pF	C_0805_2012Metric
18	C15,C17	2	2.2uF	C_0805_2012Metric
19	R1	1	10k	R_0805_2012Metric
20	R2,R3	2	390Ohm	R_0805_2012Metric
21	R9,R10	2	5k	R_0805_2012Metric
24	R5	1	100k	R_0805_2012Metric
25	D1	1	DIODE	D_1210_3225Metric