## RocketPCR
BOM PocketPCR		19. February 2020

Designator	Quantity	Designation	Package	Order No

U2	1	SAMD21G18B-A changed from SAML21	TQFP-48_7x7mm_Pitch0.5mm	556-ATSAMD21G18A-AUT
S1	1	OLED Connector		649-SFV30R-1STE1HLF
Y1	1	Crystal 32.765	Crystal_SMD_3215-2pin_3.2x1.5mm	520-ECS-327-12.5-34B / 449-LFXTAL009678REEL
LED2,LED1	2	LED	LED-0805
U1	1	TLV1117-33	SOT-223	595-TLV1117LV33DCYR
Q2,Q1,Q3	3	Q_NMOS_GSD	SOT-23	863-NTR3C21NZT1G
C3	1	100uF,6.3V	C_1206_3216Metric	JMK316ABJ107ML-T
C2,C5	2	10uF, 6.3V	C_1206_3216Metric	JMK107ABJ106MA-T
C1,C4,C12,C14,C16	5	1uF	C_0805_2012Metric	810-C2012X7R1C105M-3 / 603-CC805KKX7R7BB105
C6,C7,C8,C9	4	100nF	C_0805_2012Metric
C10,C11	2	22pF	C_0805_2012Metric
C15,C17	2	2.2uF	C_0805_2012Metric	603-CC805KKX7R7BB225
R1,R9,R10	1	4.7k	R_0805_2012Metric
R2,R3	2	390Ohm	R_0805_2012Metric
R5, R7	2	390k	R_0805_2012Metric
R4, R6	1	4.7k 0.1%		279-CPF0805B4K7E1
J3	1	USB_C_Receptacle	USB_C_Receptacle_Amphenol_12401610E4-2A	523-12401610E4#2A

NTC	1	NTC-Thermistoren 0402 10K OHM 0.5%		810-NTCG103JX103DTDS

S1	1	OLED_DISPLAY	OLED_096_1_Flip

J2	0	Conn_02x05_Odd_Even	Pin_Header_Straight_2x05_Pitch1.27mm_SMD

PCB1	1	TopHeater PCB	Alluminium Board, Conductivity 2W, 1.6mm, Black
PCB2	1	PocketPCR PCB	FR4, Black, Thickness 1.6mm
PCB3	1	Lid PCB	FR4, White,Thickness 1.2mm

X1	2	Distanzhülsen, Metall, 6-Kant, M3, 10mm		VT DI 10MM
X2	2	Distanzhülsen, Metall, 6-Kant, M3, 20mm		VT DI 20MM
SW1	1	Rotary_Encoder_Switch	RotaryEncoder_Alps_EC11E-Switch_Vertical_H20mm	858-EN11-HSB1AQ15
	1	Encoder Cap	100Pcs Potentiometer Volume Control/ Switch Knobs Kits 6mm (1/4inch) Shaft
	1	Spring		Wire Dia: 0.4mm / Length: 5 mm / Or Wire Dia: 0.3mm / Length: 10 mm
	1	Plastic Screw	White Nylon Insulating Countersunk Flat Phillips head Screw M2.5 M3 M4	M3*6mm
	1	Plastic Screw	25 BLACK Nylon Plastic M3 M4 M5 and M6 Thumbscrews Knurled + Slotted Thumb Screw	Screw Length: 25mm / M3
	2	Screw	Linsenkopfschraube mit Kreuzschlitz M 3 x 6 DIN 7985 Edelstahl Schwarz 100 Stk.
	4	Screw	Linsenkopfschraube mit Kreuzschlitz M 3 x 16 DIN 7985 Edelstahl Schwarz 100 Stk.
	4	Feets	MAKSEY Rubber Male Hole caps Silicone T type Plug Stopper 6.5mm 7mm 7.5mm 8mm 8.5m Plastic Round Test Tube end caps Gap Masking	Black + 2.7mm
	1	Blower	DIY Reprap 3010 fan 30MM 30x30x10MM 12V 5V 2Pin DC Cooler Small Cooling Fan For 3D Pinter	5V
J1	1	Conn_01x02_Male	PinHeader_1x02_P2.54mm_Vertical
	1	Beutel ESD	ESD PE-Abschirmbeutel, wiederverschließbar, 76 x 127 mm	ESD BEUTEL-S 127

	1	Heat Block	Aluminium Rund EN AW-6082, gezogen 20 mm	19.5mm

## RocketPCR_2
BOM PocketPCR

Designator	Quantity	Designation	Package	Order No	Unit Price	Price

U2	1	SAMD21G18B-A changed from SAML21	TQFP-48_7x7mm_Pitch0.5mm	556-ATSAMD21G18A-AUT	3.16	3.16
S1	1	OLED_DISPLAY	OLED_096_1_Flip		3	3
	1	TopHeater		19.5mm	2.5	2.5
J3	1	USB_C_Receptacle	USB_C_Receptacle_Amphenol_12401610E4-2A	523-12401610E4#2A	1.94	1.94
SW1	1	Rotary_Encoder_Switch	RotaryEncoder_Alps_EC11E-Switch_Vertical_H20mm	858-EN11-HSB1AQ15	1.71	1.71
S1	1	OLED Connector		649-SFV30R-1STE1HLF	0.85	0.85
PCB2	1	PocketPCR PCB			0.825	0.825
Q2,Q1,Q3	3	Q_NMOS_GSD	SOT-23	863-NTR3C21NZT1G	0.264	0.792
	1	Blower	DIY Reprap 3010 fan 30MM 30x30x10MM 12V 5V 2Pin DC Cooler Small Cooling Fan For 3D Pinter	5V	0.65	0.65
X2	2	Distanzhülsen, Metall, 6-Kant, M3, 20mm		VT DI 20MM	0.297	0.594
U1	1	TLV1117-33	SOT-223	595-TLV1117LV33DCYR	0.547	0.547
PCB1	1	TopHeater PCB			0.5	0.5
C15,C17	2	2.2uF	C_0805_2012Metric	603-CC805KKX7R7BB225	0.233	0.466
	4	Feets	MAKSEY Rubber Male Hole caps Silicone T type Plug Stopper 6.5mm 7mm 7.5mm 8mm 8.5m Plastic Round Test Tube end caps Gap Masking	Black + 2.7mm	0.1	0.4
Y1	1	Crystal 32.765	Crystal_SMD_3215-2pin_3.2x1.5mm	449-LFXTAL009678REEL	0.398	0.398
	4	Screw	Linsenkopfschraube mit Kreuzschlitz M 3 x 16 DIN 7985 Edelstahl Schwarz 100 Stk.		0.09845	0.3938
X1	2	Distanzhülsen, Metall, 6-Kant, M3, 10mm		VT DI 10MM	0.143	0.286
	1	Spring			0.279	0.279
C4,C1,C12,C14,C16	5	1uF	C_0805_2012Metric		0.05	0.25
PCB3	1	Lid PCB			0.25	0.25
	1	Plastic Screw	25 BLACK Nylon Plastic M3 M4 M5 and M6 Thumbscrews Knurled + Slotted Thumb Screw	Screw Length: 25mm / M3	0.2268	0.2268
C6,C7,C8,C9	4	100nF	C_0805_2012Metric		0.05	0.2
	2	Screw	Linsenkopfschraube mit Kreuzschlitz M 3 x 6 DIN 7985 Edelstahl Schwarz 100 Stk.		0.09845	0.1969
	1	NTC-Thermistoren 0402 10K OHM 0.5%		810-NTCG103JX103DTDS	0.18	0.18
	1	Encoder Cap	100Pcs Potentiometer Volume Control/ Switch Knobs Kits 6mm (1/4inch) Shaft		0.1654	0.1654
R4	1	4.7k 0.1%		279-CPF0805B4K7E1	0.149	0.149
C10,C11	2	22pF	C_0805_2012Metric		0.05	0.1
C2	1	100uF,35V	C_1206_3216Metric		0.1	0.1
C3,C5	2	22uF	C_1206_3216Metric		0.05	0.1
	1	Plastic Screw	White Nylon Insulating Countersunk Flat Phillips head Screw M2.5 M3 M4	M3*6mm	0.0598	0.0598
R2,R3	2	390Ohm	R_0805_2012Metric		0.01	0.02
R9,R10	2	5k	R_0805_2012Metric		0.01	0.02
R1	1	10k	R_0805_2012Metric		0.01	0.01
R5	1	100k	R_0805_2012Metric		0.01	0.01
R7	1	390k	R_0805_2012Metric		0.01	0.01
J1	1	Conn_01x02_Male	PinHeader_1x02_P2.54mm_Vertical			0
J2	1	Conn_02x05_Odd_Even	Pin_Header_Straight_2x05_Pitch1.27mm_SMD			0
LED2,LED1	2	LED	LED-0805			0
					0

					18.9739	21.3387

					0.576417494973921